## Substations
Nr | Name | Substation | Country Code | Latitude | Longitude | Grounding Resistance | Voltage Level |  |  |  | Node
|  |  |  | Degree | Degree | Ohm | V_1 | V_2 | V3 | V4 | N_1 | N_2 | N_3 | N_4 | Neutral | Ground
1 | Substation 1 | sub1 | AT | 48.2562 | 13.0813 | 0.08 | 380 | 220 | 0 | 0 | 1 | 2 | 3 | 4 | 5 | 11
2 | Substation 2 | sub2 | AT | 48.1262 | 14.4746 | 0.1 | 380 | 220 | 0 | 0 | 6 | 7 | 8 | 9 | 10 | 12

## Transformers
Nr | Substation | Type | Resistance HV | Resistance LV | GroundingHV | GroundingLV | Voltage Level |  | Q Slope Low | Threshold | Q Slope High
|  |  | (Ohms/phase) | (Ohms/phase) | nan | nan | V_HV | V_LV | Mvar/A | A | Mvar/A
1 | sub1 | GY-GY | 0.452 | 0.194 | 1 | 1 | 380 | 220 | 0.2 | 20 | 0.15
2 | sub2 | GY-GY | 0.19595 | 0.1431 | 1 | 1 | 380 | 220 | 0.2 | 20 | 0.15

## Lines
Nr | Sub | Sub | Length | Resistance per km | Single Line Resistance | Voltage | Systems | Multiple Conductor
| from | to | km | Ohm/km | Ohm | kV | # | #
431 | sub1 | sub2 | 111.3 | 0.021662 | 2.411 | 380 | 1 | 1
432 | sub1 | sub2 | 111.3 | 0.021662 | 2.411 | 380 | 1 | 1

## List
Transformer Type
GY-GY
GSU
Auto